## navrangpura_result
Category | Total Energy [GJ] | Energy Per Total Building Area [MJ/m²] | Energy Per Conditioned Building Area [MJ/m²] |  |  | Category | Cooling Electricity Demand(Gj)
Total Site Energy | 359939.78 | 436.15 | 872.3 |  |  | Baseline Buildings | 139588
Total Source Energy | 1139929.29 | 1381.28 | 2762.56 | 1GJ= | 277.7 | Retrofit Buildings | 97069
|  |  |  | 1kwh= | 3.6
Category | Total Energy [GJ] | Energy Per Total Building Area [MJ/m²] | Energy Per Conditioned Building Area [MJ/m²] | grid emission factor | 0.716 | Category | Retrofit Total Energy [KWh] | Baseline Total Energy [KWh]
Total Site Energy | 429048.28 | 519.89 | 1039.78 |  |  | Total Site Energy | 99955276.906 | 119146707.356
Total Source Energy | 1358795.89 | 1646.49 | 3292.97
RESULT ANALYSIS FOR NAVRANGPURA
Category | Area [m²]
Total Building Area | 825269.59
Net Conditioned Building Area | 412634.79
Unconditioned Building Area | 412634.79
Category | Retrofit Total Energy [GWh] | Baseline Total Energy [GWh]
Total Site Energy | 99.9833 | 119.1801
Total Source Energy | 316.647 | 377.4433
Retrofit reduced Total Site Energy by 16.1% and Total Source Energy by 16.1% compared to the baseline.
Category | EUI Retrofit [kWh/m²·year] | EUI Baseline [kWh/m²·year]
Total Site Energy | 121.1528 | 144.4139
Total Source Energy | 383.6889 | 457.3583
Category | EUI Retrofit [kWh/m²·year] | EUI Baseline [kWh/m²·year]
Total Site Energy | 242.3056 | 288.8278
Total Source Energy | 767.3778 | 914.7139
Category | Cooling Electricity Demand(Gwh)
Baseline Buildings | 38.7744
Retrofit Buildings | 26.9636
Building envelope retrofitting significantly decreased the annual cooling electricity demand by 11.81 GWh (30.5%), demonstrating improved energy efficiency.
Category | Baseline Buildings | Retrofit Buildings
Operational Carbon (tCO2​/year) | 85309.0425 | 71567.9783
Building envelope retrofitting lowered annual operational carbon emissions by 13,741.06 tCO₂/year (16.1%), demonstrating a significant reduction in the environmental impact of building operations.

## Thaltej_results
Site and Source Energy Comparison |  |  | Total Site Energy (kWh) |  | (1 GJ = 277.778 kWh) |  | Cooling Electricity Demand
Parameter | Baseline | Retrofit | Parameter | Energy (kWh) | Parameter | Energy (GWh) | Parameter | Baseline (GJ) | Retrofit (GJ)
Total Site Energy (GJ) | 651649.56 | 537968.87 | Baseline | 181013767 | Baseline | 181.014 | Cooling Energy | 233170.63 | 158091.95
Total Source Energy (GJ) | 2063774.14 | 1703747.42 | Retrofit | 149435797 | Retrofit | 149.436
Total Source Energy (kWh)
|  |  | Parameter | Energy (kWh) | Parameter | Energy (GWh)
|  |  | Baseline | 573270344 | Baseline | 573.27
|  |  | Retrofit | 473263172 | Retrofit | 473.263
Percentage Reduction After Retrofit
|  |  | Parameter | Reduction (%)
|  |  | Total Site Energy | 17.45
|  |  | Total Source Energy | 17.44
|  |  | Cooling Energy | 32.2 |  |  | Building Area Details
|  |  | Interior Lighting | 16.67 |  |  | Parameter | Value (m²)
End Use Energy Comparison |  |  | Fans | 19.67 |  |  | Total Building Area | 1191137.13
End Use | Baseline (GJ) | Retrofit (GJ) | Energy per Total Building Area | 17.44 |  |  | Net Conditioned Building Area | 595568.57
Cooling | 233170.63 | 158091.95 | Energy per Conditioned Building Area | 17.44 |  |  | Unconditioned Building Area | 595568.57
Interior Lighting | 225382.2 | 187818.5
Interior Equipment | 187818.5 | 187818.5
Fans | 5278.22 | 4239.92
Energy Use Intensity (EUI) Comparison
Parameter | Baseline | Retrofit
Energy per Total Building Area (MJ/m²) | 547.08 | 451.64
Energy per Conditioned Building Area (MJ/m²) | 1094.16 | 903.29

## Overall Comparison
Baseline Energy Performance Comparison |  |  | Baseline Major Energy Consumption |  |  | Retrofit Energy Performance Comparison
Parameter | Navrangpura | Thaltej | End Use | Navrangpura (GJ) | Thaltej (GJ) | Parameter | Navrangpura | Thaltej
Total Building Area (m²) | 825269.59 | 1191137.13 | Cooling | 139588.6 | 233170.63 | Total Site Energy (GJ) | 353949.73 | 537968.87
Conditioned Area (m²) | 412634.79 | 595568.57 | Interior Lighting | 156154.21 | 225382.2 | Total Source Energy (GJ) | 1120806.65 | 1703747.42
Total Site Energy (GJ) | 429048.28 | 651649.56 | Interior Equipment | 130128.51 | 187818.5 | Site Energy Intensity (MJ/m²) | 428.87 | 451.64
Total Source Energy (GJ) | 1358795.89 | 2063774.14 | Fans | 3176.96 | 5278.22 | Source Energy Intensity (MJ/m²) | 1358.14 | 1430.26
Site Energy Intensity (MJ/m²) | 519.89 | 547.08 | Heating | 0 | 0
Source Energy Intensity (MJ/m²) | 1646.49 | 1732.61
Retrofit Major Energy Consumption |  |  | Percentage Reduction Due to Retrofit |  |  | Energy Intensity Comparison (Baseline vs Retrofit)
End Use | Navrangpura (GJ) | Thaltej (GJ) | Parameter | Navrangpura (%) | Thaltej (%) | Parameter | Navrangpura Baseline | Navrangpura Retrofit | Thaltej Baseline | Thaltej Retrofit
Cooling | 94682.4 | 158091.95 | Total Site Energy | 17.5 | 17.45 | Site Energy Intensity (MJ/m²) | 519.89 | 428.87 | 547.08 | 451.64
Interior Lighting | 130128.51 | 187818.5 | Total Source Energy | 17.51 | 17.44 | Source Energy Intensity (MJ/m²) | 1646.49 | 1358.14 | 1732.61 | 1430.26
Interior Equipment | 130128.51 | 187818.5 | Cooling Energy | 32.17 | 32.2
Fans | 2584.31 | 4239.92 | Interior Lighting | 16.67 | 16.67
Heating | 0 | 0 | Fans | 18.65 | 19.67
|  |  | Site Energy Intensity | 17.51 | 17.44
|  |  | Source Energy Intensity | 17.51 | 17.45